## Basic Information
IEEE P1584 Bolted Fault Calculator
Site: | Site | Enter the site name or designation
Date: | 2002-07-19 | Enter the date of the analysis
Instructions: |  | Refer to IEEE P1584 Annex B for guidance on application and use of this calculator.
Cautions
This calculator is intended to enable calculation of the available fault current and X/R ratio. It neglects the motor contribution if present. If there are motors, 37 kW (50 hp) or larger connected to a bus shown on the Bolted Fault Calc tab, this calculator cannot be used.
As an IEEE guide, this document suggests approaches for conducting an arc-flash hazard analysis but does not have mandatory requirements. Following the suggestions in this guide does not guarantee safety, and users should take all reasonable, independent steps necessary to minimize risks from arc flashes.
Users should be aware that the models in this guide are based upon measured arc current incident energy under a specific set of test conditions and on theoretical work. Distances, which are the basis for equations, are based on the measured distance of the test instrument from the arc-flash point source. These models will enable users to calculate the estimated maximum incident energy and the estimated arc-flash boundary distance. Real arc exposures may be more or less severe than indicated by these models.
This document is intended to provide guidance for the calculation of incident energy and arc-flash protection boundaries. Once calculated, this information can be used as a basis to develop strategies that have the goal of minimizing burn injuries. Strategies include specifying the rating of personal protective equipment (PPE), working deenergized, applying arc-resistant switchgear, and following other engineering techniques and work practices.
This guide is based upon testing and analysis of the hazard presented by incident energy. The potentially hazardous effects of molten metal splatter, projectiles, pressure impulses, and toxic arc by-products have not been considered in these methods. It is expected that future work will provide guidance for these other electrical hazards.
Available bolted fault currents should be determined at the point of each potential fault. Do not use overly conservative bolted fault current values. A conservatively high value may result in lower calculated incident energy than may actually be possible depending on the protective device’s time-current response. The lower results would be caused by using a faster time-current response value from the protective device’s time-current curve.
Where used, PPE for the arc-flash hazard is the last line of defense. The protection is not intended to prevent all injuries but to mitigate the impact of an arc flash upon the individual, should one occur. In many cases, the use of PPE has saved lives or prevented injury. The calculations in this guide will lead to selection of a level of PPE that is a balance between the calculated estimated incident energy exposure and the work activity being performed while meeting the following concerns:
The desire to provide enough protection to prevent a second degree burn in all cases.
The desire to avoid providing more protection than is needed. Hazards may be introduced by the garments such as heat stress, poor visibility, and limited body movement.
Professional judgement must be used in the selection of adequate PPE.
While it is outside the scope of this document to mandate PPE, some examples of where PPE may be required are: during load interruption, during the visual inspection that verifies that all disconnecting devices are open, and during the lockout/tagout. Adequate PPE is required during the tests to verify the absence of voltage after the circuits are deenergized and properly locked out/tagged out.
This information is based on technical data believed by the IEEE P1584 working group to be reliable. It is offered as a tool for conducting an arc-flash hazard analysis. It is intended for use only by those experienced in power system studies and is not intended to substitute for the users’ judgment or review in such studies. It is subject to revision as additional knowledge and experience is gained. IEEE, those companies that contributed test data, and those people who worked on development of this standard make no guarantee of results and assume no obligation or liability whatsoever in connection with this information.
This guide is not intended to imply that workers be allowed to perform work on exposed energized equipment or circuit parts. It must be emphasized that the industry-recommended way to minimize electrical injuries and fatalities is to ensure that equipment is deenergized and in an electrically safe work condition. But even this act, creating an electrically safe work condition, subjects the worker to potential hazards, which if they occur, require PPE for protection against arc-flash burns.
Work intentionally performed on or near energized equipment or circuits is limited by standards and regulations, such as those issued by OSHA. OSHA 29 CFR Subpart S.1910.333 severely limits the situations in which work is performed near or on equipment or circuits that are or may be energized.
“Live parts to which an employee may be exposed shall be deenergized before the employee works on or near them, unless the employer can demonstrate that deenergizing introduces additional or increased hazards or is infeasible due to equipment design or operational limitations.”
Financial considerations are not an adequate reason to work on or near energized circuits.
For ready access to the specific needed flash-protection boundary, working distance, and incident energy, such calculated values should be prominently displayed on every piece of electrical equipment where an arc-flash hazard exists in a workplace or otherwise be made available to workers.
Safety by design measures should be actively considered during the design of electrical installation to improve personnel safety. For example, properly tested and installed arc resistant switchgear (see IEEE C37.20.7-2001) can provide safety for operating personnel, while the doors are secured. Remote control and remote racking are also examples of methods to improve safety by design. Similarly, providing suitable and readily accessible disconnecting means separate from equipment to be worked upon will enable isolation and deenergization. Engineering designs can also specify the appropriate system design, equipment, protection, etc., to minimize fault current magnitude and duration. Changing protection settings can reduce the fault current. It is also possible to consider alternate work practices that provide increased work distances.
Warranty
THE IEEE DOES NOT WARRANT OR REPRESENT THE ACCUARCY OR CONTENT OF THE WORK AND EXPRESSLY DISCLAIMS ANY EXPRESS OR IMPLIED WARRANTY, INCLUDING ANY IMPLIED WARRANTY OF MERCHANTABILITY OR FITNESS FOR A SPECIFIC PURPOSE OR THAT THE USE OF THE WORK IS FREE FROM DEFECTS.
USE AT YOUR OWN RISK.
Copyright |  | Copyright © 2002 by the Institute of Electrical and Electronics Engineers, Inc.
Three Park Avenue
New York, New York 10016-5997, USA
All rights reserved.This document is an unapproved draft of a proposed IEEE Standard. As such, this document is subject to change. USE AT YOUR OWN RISK! Because this is an unapproved draft, this document must not be utilized for any conformance/compliance purposes. Permission is hereby granted for IEEE Standards Committee participants to reproduce this document for purposes of IEEE standardization activities only. Prior to submitting this document to another standards development organization for standardization activities, permission must first be obtained from the Manager, Standards Licensing and Contracts, IEEE Standards Activities Department. Other entities seeking permission to reproduce this document, in whole or in part, must obtain permission from the Manager, Standards Licensing and Contracts, IEEE Standards Activities Department. IEEE Standards Department Copyright and Permissions 445 Hoes Lane, P.O. Box 1331 Piscataway, NJ 08855-1331, USA

## Basic Info
IEEE Std 1584-2002 Bolted Fault Calculator
Site: | Site | Enter the site name or designation
Date: | 2002-08-05 | Enter the date of the analysis
Refer to IEEE Std 1584-2002 Annex B for guidance on application and use of this calculator.
Acknowledgment
Contributed by Paul and Dick Porcaro, 2001 PCIC, Toronto
Cautions and Disclaimers
As an IEEE guide, this document suggests approaches for conducting an arc-flash hazard analysis but does not have mandatory requirements. Following the suggestions in this guide does not guarantee safety, and users should take all reasonable, independent steps necessary to minimize risks from arc flashes.
Users should be aware that the models in this guide are based upon measured arc current incident energy under a specific set of test conditions and on theoretical work. Distances, which are the basis for equations, are based on the measured distance of the test instrument from the arc-flash point source. These models will enable users to calculate the estimated maximum incident energy and the estimated arc-flash boundary distance. Real arc exposures may be more or less severe than indicated by these models.
This document is intended to provide guidance for the calculation of incident energy and arc-flash protection boundaries. Once calculated, this information can be used as a basis to develop strategies that have the goal of minimizing burn injuries. Strategies include specifying the rating of personal protective equipment (PPE), working deenergized, applying arc-resistant switchgear, and following other engineering techniques and work practices.
This guide is based upon testing and analysis of the hazard presented by incident energy. The potentially hazardous effects of molten metal splatter, projectiles, pressure impulses, and toxic arc by-products have not been considered in these methods. It is expected that future work will provide guidance for these other electrical hazards.
Available bolted fault currents should be determined at the point of each potential fault. Do not use overly conservative bolted fault current values. A conservatively high value may result in lower calculated incident energy than may actually be possible depending on the protective device’s time-current response. The lower results would be caused by using a faster time-current response value from the protective device’s time-current curve.
Where used, PPE for the arc-flash hazard is the last line of defense. The protection is not intended to prevent all injuries but to mitigate the impact of an arc flash upon the individual, should one occur. In many cases, the use of PPE has saved lives or prevented injury. The calculations in this guide will lead to selection of a level of PPE that is a balance between the calculated estimated incident energy exposure and the work activity being performed while meeting the following concerns:
The desire to provide enough protection to prevent a second degree burn in all cases.
The desire to avoid providing more protection than is needed. Hazards may be introduced by the garments such as heat stress, poor visibility, and limited body movement.
Professional judgement must be used in the selection of adequate PPE.
While it is outside the scope of this document to mandate PPE, some examples of where PPE may be required are: during load interruption, during the visual inspection that verifies that all disconnecting devices are open, and during the lockout/tagout. Adequate PPE is required during the tests to verify the absence of voltage after the circuits are deenergized and properly locked out/tagged out.
This information is based on technical data believed by the IEEE Std 1584-2002 working group to be reliable. It is offered as a tool for conducting an arc-flash hazard analysis. It is intended for use only by those experienced in power system studies and is not intended to substitute for the users’ judgment or review in such studies. It is subject to revision as additional knowledge and experience is gained. IEEE, those companies that contributed test data, and those people who worked on development of this standard make no guarantee of results and assume no obligation or liability whatsoever in connection with this information.
This guide is not intended to imply that workers be allowed to perform work on exposed energized equipment or circuit parts. It must be emphasized that the industry-recommended way to minimize electrical injuries and fatalities is to ensure that equipment is deenergized and in an electrically safe work condition. But even this act, creating an electrically safe work condition, subjects the worker to potential hazards, which if they occur, require PPE for protection against arc-flash burns.
Work intentionally performed on or near energized equipment or circuits is limited by standards and regulations, such as those issued by OSHA. OSHA 29 CFR Subpart S.1910.333 severely limits the situations in which work is performed near or on equipment or circuits that are or may be energized.
“Live parts to which an employee may be exposed shall be deenergized before the employee works on or near them, unless the employer can demonstrate that deenergizing introduces additional or increased hazards or is infeasible due to equipment design or operational limitations.”
Financial considerations are not an adequate reason to work on or near energized circuits.
For ready access to the specific needed flash-protection boundary, working distance, and incident energy, such calculated values should be prominently displayed on every piece of electrical equipment where an arc-flash hazard exists in a workplace or otherwise be made available to workers.
Warranty
THE IEEE DOES NOT WARRANT OR REPRESENT THE ACCURACY OR CONTENT OF THE WORK AND EXPRESSLY DISCLAIMS ANY EXPRESS OR IMPLIED WARRANTY, INCLUDING ANY IMPLIED WARRANTY OF MERCHANTABILITY OR FITNESS FOR A SPECIFIC PURPOSE OR THAT THE USE OF THE WORK IS FREE FROM PATENT INFRINGEMENT. THE WORK IS SUPPLIED ONLY “AS IS.”
USE AT YOUR OWN RISK.
Copyright
The Institute of Electrical and Electronics Engineers, Inc.
3 Park Avenue, New York, NY 10016-5997, USA
Copyright © 2002 by the Institute of Electrical and Electronics Engineers, Inc.
All rights reserved. Published 23 September 2002. Printed in the United States of America.
Print: ISBN 0-7381-3351-5 SH95023
PDF: ISBN 0-7381-3352-3 SS95023
No part of this publication may be reproduced in any form, in an electronic retrieval system or otherwise, without the prior written permission of the publisher.
IEEE Standards documents are developed within the IEEE Societies and the Standards Coordinating Committees of the IEEE Standards Association (IEEE-SA) Standards Board. The IEEE develops its standards through a consensus development process, approved by the American National Standards Institute, which brings together volunteers representing varied viewpoints and interests to achieve the final product. Volunteers are not necessarily members of the Institute and serve without compensation. While the IEEE administers the process and establishes rules to promote fairness in the consensus development process, the IEEE does not independently evaluate, test, or verify the accuracy of any of the information contained in its standards.
Use of an IEEE Standard is wholly voluntary. The IEEE disclaims liability for any personal injury, property or other damage, of any nature whatsoever, whether special, indirect, consequential, or compensatory, directly or indirectly resulting from the publication, use of, or reliance upon this, or any other IEEE Standard document.
The IEEE does not warrant or represent the accuracy or content of the material contained herein, and expressly disclaims any express or implied warranty, including any implied warranty of merchantability or fitness for a specific purpose, or that the use of the material contained herein is free from patent infringement. IEEE Standards documents are supplied “AS IS.”
The existence of an IEEE Standard does not imply that there are no other ways to produce, test, measure, purchase, market, or provide other goods and services related to the scope of the IEEE Standard. Furthermore, the viewpoint expressed at the time a standard is approved and issued is subject to change brought about through developments in the state of the art and comments received from users of the standard. Every IEEE Standard is subjected to review at least every five years for revision or reaffirmation. When a document is more than five years old and has not been reaffirmed, it is reasonable to conclude that its contents, although still of some value, do not wholly reflect the present state of the art. Users are cautioned to check to determine that they have the latest edition of any IEEE Standard.
In publishing and making this document available, the IEEE is not suggesting or rendering professional or other services for, or on behalf of, any person or entity. Nor is the IEEE undertaking to perform any duty owed by any other person or entity to another. Any person utilizing this, and any other IEEE Standards document, should rely upon the advice of a competent professional in determining the exercise of reasonable care in any given circumstances.
Interpretations: Occasionally questions may arise regarding the meaning of portions of standards as they relate to specific applications. When the need for interpretations is brought to the attention of IEEE, the Institute will initiate action to prepare appropriate responses. Since IEEE Standards represent a consensus of concerned interests, it is important to ensure that any interpretation has also received the concurrence of a balance of interests. For this reason, IEEE and the members of its societies and Standards Coordinating Committees are not able to provide an instant response to interpretation requests except in those cases where the matter has previously received formal consideration.
Comments for revision of IEEE Standards are welcome from any interested party, regardless of membership affiliation with IEEE. Suggestions for changes in documents should be in the form of a proposed change of text, together with appropriate supporting comments. Comments on standards and requests for interpretations should be addressed to:
Secretary, IEEE-SA Standards Board
445 Hoes Lane
P.O. Box 1331
Piscataway, NJ 08855-1331
USA
Note: Attention is called to the possibility that implementation of this standard may require use of subject matter covered by patent rights. By publication of this standard, no position is taken with respect to the existence or validity of any patent rights in connection therewith. The IEEE shall not be responsible for identifying patents for which a license may be required by an IEEE standard or for conducting inquiries into the legal validity or scope of those patents that are brought to its attention.
Authorization to photocopy portions of any individual standard for internal or personal use is granted by the Institute of Electrical and Electronics Engineers, Inc., provided that the appropriate fee is paid to Copyright Clearance Center. To arrange for payment of licensing fee, please contact Copyright Clearance Center, Customer Service, 222 Rosewood Drive, Danvers, MA 01923 USA; +1 978 750 8400. Permission to photocopy portions of any individual standard for educational classroom use can also be obtained through the Copyright Clearance Center.

## Bltd Flt Calc
| SOURCE | [5 empty] | CALCS & RESULTS
| Avail MVA> | 436 |  |  |  | Base Z @ kV1 | 95.22 | Base I @ kV1 | 83.674
| X/R> | 15 |  |  |  | Base Z @ kV2 | 0.1152 | Base I @ kV2 | 2405.6261
[6 empty] | PUZu | 0.0045872
CONDUCTOR 1 | [5 empty] | PURu | 0.00030513
L, ft > | 1300 |  | Base MVA > | 2 |  | PUXu | 0.004577
R/1000'> | 0.39 |  | Base kV1 > | 13.8 |  | PURc1 | 0.0053245
X/1000'> | 0.039 |  | Base kV2 > | 0.48 |  | PUXc1 | 0.00053245
AWG > | 1/0 |  |  |  |  | PUZt | 0.0575
Cdrs/Phase> | 1 |  | I fp | 11005.982 | Amperes | PURt | 0.010001
[6 empty] | PUXt | 0.056624
|  |  | MVA > | 2 |  | PURc2 | 0.10417
TRANSFORMER |  |  | % Z > | 5.75 |  | PUXc2 | 0.062934
|  |  | X/R > | 5.662 |  | PURtot | 0.1198 | PURs | 0.01563 | PURp | 0.0056296
CONDUCTOR 2 | [5 empty] | PUXtot | 0.12467 | PUXs | 0.061733 | PUXp | 0.0051094
L, ft > | 500 |  | I fs | 37776.1486 | Amperes | PUZtot | 0.1729 | PUZs | 0.063681 | PUZp | 0.0076026
R/1000'> | 0.048
X/1000'> | 0.029
AWG > | 500 |  |  |  |  | Color code:
Cdrs/Phase> | 2 |  | I fc2 | 13913.677 | Amperes |  |  | Headings
|  |  | . |  |  |  |  | Data to be Entered
Results

## Transformer Impedances
Power Transformers , Unit Substations & pad Mounted, 750 KVA and above |  |  |  |  | Pole Top Transformers |  |  | DISTRIBUTION TRANSFORMER, DRY TYPE, 480 -120V and 480 - 240 V, ONE-PHASE |  | Distribution Transformer, Dry Type, 480-120/208 V, Three Phase
Table 10- C57.12.10- 1988 |  | Load Tap Changing |  |  | KVA | %Z | X/R
Nominal System Voltage | BIL (kV) | Without | Without | With | 120/240 Single Phase Secondaries
|  | LV (480V) %Z | LV (>2400V) %Z | LV (>2400V) %Z | 10 | 2 | 2 | Size (kVA) | Impedance Lowest Value (%Z)
<15 KV | 110 | 5.75* | 5.5* |  | 15 | 2 | 2 | 5 | 1.65 | Size (kVA) | Impedance %Z
25 KV | 150 | 6.75 | 6.5 | 7 | 25 | 2 | 2 | 10 | 2.18 | 6 | 2.1
34.5 | 200 | 7.25 | 7 | 7.5 | 37.5 | 2 | 2 | 15 | 3.1 | 9 | 1.4
46 KV | 250 | 7.75 | 7.5 | 8 | 50 | 2 | 2 | 25 | 2.7 | 15 | 1.9
69 KV | 350 |  | 8 | 8.5 | 75 | 2 | 2 | 37.5 | 1.6 | 30 | 2.8
115 K V | 450 |  | 8.5 | 9 | 100 | 2 | 2 | 50 | 2.4 | 45 | 2.9
115 KV & 138 KV | 550 |  | 9 | 9.5 | 167 | 2 | 2 | 75 | 1.4 | 75 | 2.4
138 KV | 650 |  | 9.5 | 10 | 250 | 2 | 2.1 | 100 | 1.8 | 112.5 | 3.2
161 KV | 750 |  | 10 | 10.5 | 333 | 2 | 2.2
[5 empty] | 500 | 2 | 2.3 |  |  | Lowest impedance found from three manufacturer's information
* For transformers greater than 5000 KVA, these values shall be the same as shown for 150 KV HV BIL |  |  |  |  | Three-phase Secondaries
[5 empty] | 30 | 1.5 | 2.3
BIL'S and Percent Impedance Voltages at Self -cooled Rating |  |  |  |  | 45 | 1.5 | 2.3
[5 empty] | 75 | 1.5 | 2.3
[5 empty] | 112.5 | 1.5 | 2.4
[5 empty] | 150 | 1.5 | 2.5
Three-phase Transformers 208 or 480 Volt Secondaries |  |  |  |  | 225 | 1.5 | 2.7
KVA | %Z | X/R |  |  | 300 | 1.5 | 2.9
Unit Substation |  |  |  |  | 500 | 1.5 | 2.9
225 | 5.3 | 2.902
300 | 6.5 | 3.9196
500 | 5.75 | 3.941
Pad Mount
75 | 2 | 1
112.5 | 2.25 | 1
150 | 2.75 | 1.0349
225 | 3.5 | 1.7632
300 | 3.5 | 1.935
500 | 4 | 2.6458
Power Transformers, Unit Substations and Pad Mount 750 kVA and above
750 |  | 4.3871
1000 |  | 4.7306
1500 |  | 5.2567
2000 |  | 5.6624
2500 |  | 5.9971
3000 |  | 6.2844
3750 |  | 6.6538
5000 |  | 7.1608
7500 |  | 7.9388
10000 |  | 8.5399
12000 |  | 8.9435
15000 |  | 9.4628
20000 |  | 10.1761
25000 |  | 10.7654
30000 |  | 11.2717
37500 |  | 11.9233
50000 |  | 12.8184
60000 |  | 13.4198

## Conductor Impedances
Reactance of Typical Three-Phase Cable Circuits at 60 Hz, in Ohms per 1000 ft
Cable Size | System Voltage
| 600 V | 2400 V | 4160 V | 6900 V | 13 800 V
4 to 1
3 single-conductor cables in magnetic conduit | 0.052 | 0.062 | 0.0618 | - | -
1 three-conductor cable in magnetic conduit | 0.0381 | 0.0384 | 0.0384 | 0.0522 | 0.0526
1 three-conductor cable in nonmagnetic duct | 0.031 | 0.0335 | 0.0335 | 0.0453 | 0.0457
1/0 to 4/0
3 single-conductor cables in magnetic conduit | 0.049 | 0.05 | 0.055 | - | -
1 three-conductor cable in magnetic conduit | 0.036 | 0.0346 | 0.0346 | 0.0448 | 0.0452
1 three-conductor cable in nonmagnetic duct | 0.029 | 0.03 | 0.03 | 0.0386 | 0.039
250-750 kcmil
3 single-conductor cables in magnetic conduit | 0.045 | 0.05 | 0.05 | - | -
1 three-conductor cable in magnetic conduit | 0.0325 | 0.031 | 0.031 | 0.0378 | 0.0381
1 three-conductor cable in nonmagnetic duct | 0.027 | 0.0275 | 0.0275 | 0.0332 | 0.0337
NOTES:
These values may also be used for magnetic and nonmagnetic armored cables.
ANSI/IEEE Std 141-1986 Recommended Practice for Electric Power Distribution for Industrial Plants, Chapter 6 Table N1.7
For a more complete list of conductor types and sizes see NFPA 70-2002 National Electrical Code, Chapter 9