## ISO15739
References:
| 1 | "A top Down Description of S-CIELAB and CIEDE2000"
Garett Johnson and Mark Fairchild
| 2 | Color Appearance Models, second edition, John Wiley & son
Mark Fairchild, p28
| 3 | ISO 15739 Working Draft 3
| Parameter | Luminance | Red -Green | Blue-Yellow | Comments
| a | 75 |  |  | Difference lluminance equation vs S-CIELAB
| b | 0.2
| c | 0.9 |  |  | 0.8 in[1]
| K | 46 |  |  | Not mentioned in [1] paper but required to normalise the response (determines peak value)
| S | 46
| a1 |  | 109.1413 | 7.0328
| b1 |  | 0.0004 | 0 | Sign wrong in [1]
| c1 |  | 3.4244 | 4.2582
| a2 |  | 93.5971 | 40.691
| b2 |  | 0.0037 | 0.1039
| c2 |  | 2.1677 | 1.6487 | Sign wrong in [1]
| K |  | 202.7384 | 40.691 | From ISO 15739 - Not mentioned in [1] but required to normalise the response
| S |  | 0 | 7.0328 | From ISO 15739 - Not mentioned in [1] but required to ensure that the response tends to zero
| 30 | 64 | 0.9375 |  |  |  | 30 | 32 | 1.875
| CPD | A | C1 | C2 |  |  | CPD | A | C1 | C2
0 | 0 | 1 | 1 | 1 |  | 0 | 0 | 1 | 1 | 1
1 | 0.9375 | 2.1044 | 0.99834 | 0.91082 |  | 1 | 1.875 | 2.6604 | 0.99152 | 0.7461
2 | 1.875 | 2.6604 | 0.99152 | 0.7461 |  | 2 | 3.75 | 3.0029 | 0.95144 | 0.39917
3 | 2.8125 | 2.9259 | 0.97683 | 0.56466 |  | 3 | 5.625 | 2.8298 | 0.85902 | 0.16662
4 | 3.75 | 3.0029 | 0.95144 | 0.39917 |  | 4 | 7.5 | 2.4537 | 0.70683 | 0.056158
5 | 4.6875 | 2.9561 | 0.91277 | 0.26533 |  | 5 | 9.375 | 2.0274 | 0.5172 | 0.015606
6 | 5.625 | 2.8298 | 0.85902 | 0.16662 |  | 6 | 11.25 | 1.6231 | 0.33832 | 0.0036287
7 | 6.5625 | 2.6551 | 0.78982 | 0.099205 |  | 7 | 13.125 | 1.2708 | 0.20929 | 0.00071388
8 | 7.5 | 2.4537 | 0.70683 | 0.056158 |  | 8 | 15 | 0.97854 | 0.13204 | 0.00011989
9 | 8.4375 | 2.241 | 0.61399 | 0.030296 |  | 9 | 16.875 | 0.74392 | 0.085899 | 1.7312e-05
10 | 9.375 | 2.0274 | 0.5172 | 0.015606 |  | 10 | 18.75 | 0.55981 | 0.055107 | 2.1629e-06
11 | 10.3125 | 1.8199 | 0.42325 | 0.0076889 |  | 11 | 20.625 | 0.41776 | 0.033792 | 2.3502e-07
12 | 11.25 | 1.6231 | 0.33832 | 0.0036287 |  | 12 | 22.5 | 0.30961 | 0.019638 | 2.2313e-08
13 | 12.1875 | 1.4396 | 0.26655 | 0.0016425 |  | 13 | 24.375 | 0.22811 | 0.010796 | 1.8585e-09
14 | 13.125 | 1.2708 | 0.20929 | 0.00071388 |  | 14 | 26.25 | 0.16723 | 0.0056111 | 1.3631e-10
15 | 14.0625 | 1.1171 | 0.16535 | 0.00029825 |  | 15 | 28.125 | 0.12207 | 0.0027547 | 8.8312e-12
16 | 15 | 0.97854 | 0.13204 | 0.00011989 |  |  | 30 | 0.088766 | 0.0012767 | 5.0696e-13
17 | 15.9375 | 0.85442 | 0.10635 | 4.6407e-05
18 | 16.875 | 0.74392 | 0.085899 | 1.7312e-05
19 | 17.8125 | 0.64607 | 0.069106 | 6.2289e-06
20 | 18.75 | 0.55981 | 0.055107 | 2.1629e-06
21 | 19.6875 | 0.48406 | 0.043434 | 7.253e-07
22 | 20.625 | 0.41776 | 0.033792 | 2.3502e-07
23 | 21.5625 | 0.35993 | 0.025938 | 7.3628e-08
24 | 22.5 | 0.30961 | 0.019638 | 2.2313e-08
25 | 23.4375 | 0.26593 | 0.014663 | 6.5444e-09
26 | 24.375 | 0.22811 | 0.010796 | 1.8585e-09
27 | 25.3125 | 0.19543 | 0.0078386 | 5.1128e-10
28 | 26.25 | 0.16723 | 0.0056111 | 1.3631e-10
29 | 27.1875 | 0.14295 | 0.0039598 | 3.523e-11
30 | 28.125 | 0.12207 | 0.0027547 | 8.8312e-12
31 | 29.0625 | 0.10414 | 0.001889 | 2.1478e-12
| 30 | 0.088766 | 0.0012767 | 5.0696e-13

## xl_DCF_History (hidden)
CLINAME | DATETIME | DONEBY | IPADDRESS | APPVER | RANDOM | CHECKSUM
౜ౝ఩ౌ౸౷౯౲౭౮౷౽౲౪౵ | ఽస఻఻స఻హ఺఺఩఩఺఺ృ఻ిొౖ఩ఱ౐ౖౝఴ఺ృహల | ౜ౝ౥్౸౷౪౵౭఩౫౪ಁ౽౮౻ | ౮౭౫హహహహుు఺ | ఼ష఻ష఺షహ | 9 | ాహిా