## Conducted Emissions - Table 9
Description of Uncertainty Contributor | Type A/B | Parameter | Parameter | Distribution | Normal Dist. | Divisor (k) | Std Dev in | Effective Degrees of Freedom (for Type A enter the number of measurements minus 1, for Type B leave blank) | Sensitivity Coefficient | Computed | Computed
|  | Uncertainty | Units |  | Level of |  | Parameter |  | (Normalization | Uncertainty in | Uncertainty in
|  | Limits |  |  | Confidence |  | Units |  | Factor) | Analysis Units | Analysis Units
Squared
Receiver reading | A | 0.26 | dB | Std Dev | 95% | 1 | 0.26 | 4 | 1 | 0.26 | 0.0676
Attenuation of the connection between antenna and receiver | B | 0.38 | dB | Rectangular | 100% | 1.732 | 0.2194 |  | 1 | 0.2194 | 0.048136
AMN voltage division factor | B | 0.25 | dB | Normal | 95.45% | 2 | 0.125 |  | 1 | 0.125 | 0.015625
Receiver sine-wave voltage accuracy | B | 2 | dB | Rectangular | 100% | 1.732 | 1.1547 |  | 1 | 1.1547 | 1.3334
Receiver pulse amplitude response | B | 1.5 | dB | Rectangular | 100% | 1.732 | 0.86605 |  | 1 | 0.86605 | 0.75004
Receiver pulse response variation with repetition frequency | B | 1.5 | dB | Rectangular | 100% | 1.732 | 0.86605 |  | 1 | 0.86605 | 0.75004
Noise Floor proximity | B | 0 | dB | Normal | 95.45% | 2 | 0 |  | 1 | 0 | 0
Mismatch effects between antenna port and receiver | B | 0.58 | dB | U-Shaped | 95.45% | 1.414 | 0.41018 |  | 1 | 0.41018 | 0.16825
AMN impedance | B | 2.6 | dB | Triangular | 100% | 2.449 | 1.0617 |  | 1 | 1.0617 | 1.1271
[7 empty] | 0 |  |  | 0 | 0
[7 empty] | 0 |  |  | 0 | 0
[7 empty] | 0 |  |  | 0 | 0
[7 empty] | 0 |  |  | 0 | 0
[7 empty] | 0 |  |  | 0 | 0
[7 empty] | 0 |  |  | 0 | 0
[7 empty] | 0 |  |  | 0 | 0
[7 empty] | 0 |  |  | 0 | 0
Std uncertainty | [10 empty] | 2.064
Expanded Uncertainty [based on k factor of 2 (95 % confidence level)] | [10 empty] | 4.1281
Coverage Factors (Values for individual Coverage Factors
If you have a contributor that has a Normal Distribution enter the Normal Distribution Level of Confidence in the next cell -> | 95.45%
Coverage Factor to enter for a Normal Distribution Contributor | 2
If you have a contributor that is a Standard Deviation enter | 1
If you have a contributor that is a Rectangular contributor enter | 1.7321
If you have a contributor that is a U-Shaped contributor enter | 1.4142
If you have a contributor that is a Triangular contributor enter | 2.4495
Note on B28: C63.23: The value of this cell should be put in the table above in the Coverage Factor for a contributor that has Normal Distribution.

## Radiated Emissions - Table 10
Description of Uncertainty Contributor | Type A/B | Parameter | Parameter | Distribution | Normal Dist. | Divisor (k) | Std Dev in | Effective Degrees of Freedom (for Type A enter the number of measurements minus 1, for Type B leave blank) | Sensitivity Coefficient | Computed | Computed
|  | Uncertainty | Units |  | Level of |  | Parameter |  | (Normalization | Uncertainty in | Uncertainty in
|  | Limits |  |  | Confidence |  | Units |  | Factor) | Analysis Units | Analysis Units
Squared
Receiver reading | A | 2.1129 | dB | Std Dev | 68.27% | 1 | 2.1129 | 4 | 1 | 2.1129 | 4.4643
Attenuation of the connection between antenna and receiver | B | 0.1 | dB | Normal | 95.45% | 2 | 0.05 |  | 1 | 0.05 | 0.0025
Biconical antenna factor | B | 0.4 | dB | Normal | 95.45% | 2 | 0.2 |  | 1 | 0.2 | 0.04
Receiver sine-wave voltage accuracy | B | 2 | dB | Rectangular | 100% | 1.732 | 1.1547 |  | 1 | 1.1547 | 1.3334
Receiver pulse amplitude response | B | 1.5 | dB | Rectangular | 100% | 1.732 | 0.86605 |  | 1 | 0.86605 | 0.75004
Receiver pulse response variation with repetition frequency | B | 1.5 | dB | Rectangular | 100% | 1.732 | 0.86605 |  | 1 | 0.86605 | 0.75004
Noise Floor proximity | B | 0.5 | dB | Normal | 95.45% | 2 | 0.25 |  | 1 | 0.25 | 0.0625
Mismatch effects between antenna port and receiver | B | 0.36 | dB | U-Shaped | 1 Std Dev | 1.414 | 0.2546 |  | 1 | 0.2546 | 0.06482
Antenna factor frequency interpolation | B | 0.25 | dB | Rectangular | 100% | 1.732 | 0.14434 |  | 1 | 0.14434 | 0.020835
Antenna factor variation with height | B | 0.5 | dB | Rectangular | 100% | 1.732 | 0.28868 |  | 1 | 0.28868 | 0.083338
Antenna directivity | B | 0.5 | dB | Rectangular | 100% | 1.732 | 0.28868 |  | 1 | 0.28868 | 0.083338
Antenna phase center | B | 0 | dB |  | 100% |  | 0 |  |  | 0 | 0
Antenna cross-polarization response | B | 0 | dB |  | 100% |  | 0 |  |  | 0 | 0
Antenna balance | B | 0.9 | dB | Rectangular | 100% | 1.732 | 0.51963 |  | 1 | 0.51963 | 0.27002
Test site | B | 2.84 | dB | Triangular | 100% | 2.449 | 1.1597 |  | 1 | 1.1597 | 1.3448
Separation between EUT and measurement antenna | B | 0.1 | dB | Rectangular | 100% | 1.732 | 0.057737 |  | 1 | 0.057737 | 0.0033335
Height of table supporting the EUT | B | 0.1 | dB | Normal | 95.45% | 2 | 0.05 |  | 1 | 0.05 | 0.0025
[7 empty] | 0 |  |  | 0 | 0
[7 empty] | 0 |  |  | 0 | 0
[7 empty] | 0 |  |  | 0 | 0
[7 empty] | 0 |  |  | 0 | 0
[7 empty] | 0 |  |  | 0 | 0
[7 empty] | 0 |  |  | 0 | 0
Std uncertainty | [10 empty] | 3.0456
Expanded Uncertainty [based on k factor of 2 (95 % confidence level)] | [10 empty] | 6.0912
Coverage Factors (Values for individual Coverage Factors
If you have a contributor that has a Normal Distribution enter the Normal Distribution Level of Confidence in the next cell -> | 95.45%
Coverage Factor to enter for a Normal Distribution Contributor | 2
If you have a contributor that is a Standard Deviation enter | 1
If you have a contributor that is a Rectangular contributor enter | 1.7321
If you have a contributor that is a U-Shaped contributor enter | 1.4142
If you have a contributor that is a Triangular contributor enter | 2.4495
Note on B34: C63.23: The value of this cell should be put in the table above in the Coverage Factor for a contributor that has Normal Distribution.